## Sheet1
Wind turbines
Power output in kilowatts = k x Cp x 1/2 x p x A x Vcubed
k | 1.33e-07 | 6e-07
power coeff | 0.4 | http://www.ftexploring.com/wind-energy/wind-power-coefficient.htm
air density (kg/m^3) | 1.225 | https://en.wikipedia.org/wiki/Density_of_air
wind speed (mi/hr) | 20
blade radius (m) | area (ft^2) | power
25 | 1963.4954 | 1.0237
30 | 2827.4334 | 1.4741
35 | 3848.451 | 2.0064